## Lab6_Garg_Joglekar (bill of mat
Component | Package | Value | Manuf | Manuf Part No | Distrib | Distrib Part No | Ref Name | Qty | Estimated Current | Price
0.25Wresistor | DIP | [5 empty] | R13 R14 R15 R16 R17 | 5 |  | 0.325
0.125Wresistor | DIL | [5 empty] | R2 R3 | 2 |  | 0.13
B3F-1050 | DIP | [5 empty] | SW1 | 1 |  | 0.035
Capacitor | C | 0.1 |  |  |  |  | C13 | 1 |  | 0.13
Capacitor | C | 0.1 uF |  |  |  |  | C11 | 1 |  | 0.11
Capacitor | C | 1 uF |  |  |  |  | C15 | 1 |  | 0.12
Capacitor | C | 4.7 uF |  |  |  |  | C14 | 1 |  | 0.11
Ceramic | C | [5 empty] | C3 C4 C5 C6 C7 C8 C9 | 7 |  | 0.09
Header2 | SIP | [5 empty] | J2 | 1 |  | 0.95
JTAG | USER |  | AllElectronics | DHS-40 |  |  | J1 | 1
LEDT1.75 | SIP | [5 empty] | D1 | 1
LM3S811 | QFP | [5 empty] | U1 | 1 |  | 3.29
LM2937ET-3.3 | TO220 | [5 empty] | U2 | 1 |  | 1.63
LM4041 | MISC | [5 empty] | U4 | 1 |  | 0.23
LogicAnalyzer | DIP | [5 empty] | J6 | 1
Mammond1593Y | MISC | [5 empty] | Box1 | 1 |  | 4.82
MC34119 | DIP | [5 empty] | U5 | 1
Speaker | DIP | [5 empty] | J3 | 1
tantalum | C | [5 empty] | C2 C10 C12 | 3
testpoint | SIP | [5 empty] | GND | 1
| SIP |  | +3.3V |  |  |  | TP2 | 1
| SIP |  | +7.4v |  |  |  | TP1 | 1
TLV5618 | DIP | [5 empty] | U6 | 1
XTAL | DSC | [5 empty] | Y1 | 1
37
PCB Artist Bill of Materials is provided for reference only and must be verified by the user.